DELIVERY OF SPRINT-3
Team ID
PNT2022TMID21611
Project Name
Industry Specific Intelligence Fire Management System
#include <WiFi.h>
#include <Wire.h>
#include <SPI.h>
#include "ThingSpeak.h" #include
<WiFiClient.h>
unsigned long myChannelNumber = 2; const char * myWriteAPIKey
= "25V40ZAPI6KIZFGY";
int LED_PIN = 32; // the current reading from the input pin
int BUZZER_PIN= 12; const int
mq2 = 4;
int value = 0;
//Flame int flame_sensor_pin = 10 ;// initializing pin 10 as the sensor digital
output pin int flame_pin = HIGH ; // current state of sensor
char ssid[] = "RATHIDEVI"; char pass[]
= "RATHIDEVI"; WiFiClient client;
#define PIN_LM35 39
#define ADC_VREF_mV 3300.0
#define ADC_RESOLUTION 4096.0
#define RELAY_PIN 17
#define RELAY_PIN1 27
void setup()
{
  Serial.begin(115200);
pinMode(RELAY_PIN, OUTPUT); pinMode(RELAY_PIN1, OUTPUT);

---
  Serial.print("Connecting to ");
  Serial.println(ssid);
WiFi.begin(ssid, pass); int wifi_ctr
= 0;
  while (WiFi.status() != WL_CONNECTED)
  {
  delay(1000);
Serial.print(".");
  }
  Serial.println("WiFi connected");
ThingSpeak.begin(client); pinMode(LED_PIN, OUTPUT); pinMode(mq2, INPUT);
pinMode ( flame_sensor_pin , INPUT ); // declaring sensor pin as input pin for
Arduino pinMode(BUZZER_PIN, OUTPUT);
}
void temperature()
  int adcVal = analogRead(PIN_LM35); float milliVolt = adcVal *
(ADC_VREF_mV / ADC_RESOLUTION); float tempC = milliVolt /
10; Serial.print("Temperature: ");
  Serial.print(tempC);
Serial.print("°C"); if(tempC
> 60)
    Serial.println("Alert");
    digitalWrite(BUZZER_PIN, HIGH); // turn on
  } else
     digitalWrite(BUZZER_PIN, LOW); // turn on
   int x = ThingSpeak.writeField(myChannelNumber,1, tempC, myWriteAPIKey); }
void GasSensors()
  //mq2
  int gassensorAnalogmq2 = analogRead(mq2);
  Serial.print("mq2 Gas Sensor: ");
  Serial.print(gassensorAnalogmq2);

---
  Serial.print("\t");
  Serial.print("\t");
  Serial.print("\t");
  if (gassensorAnalogmq2 > 1500)
    Serial.println("mq2Gas"); Serial.println("Alert");
digitalWrite(RELAY_PIN1, HIGH); // turn on fan 10 seconds delay(100);
    Serial.println("No mq2Gas"); digitalWrite(RELAY_PIN1,
LOW); // turn off fan 10 seconds delay(100);
  int a = ThingSpeak.writeField(myChannelNumber,4, gassensorAnalogmq2,
myWriteAPIKey);
void flamesensor()
{ flame_pin = digitalRead ( flame_sensor_pin ) ; // reading from the sensor
if (flame_pin == LOW ) // applying condition
Serial.println ( " ALERT: FLAME IS DETECTED" ) ; digitalWrite (BUZZER_PIN,
HIGH ) ;// if state is high, then turn high the BUZZER } else
Serial.println ( " NO FLAME DETECTED " ) ;
digitalWrite (BUZZER_PIN , LOW ) ; // otherwise turn it low
} int value = digitalRead(flame_sensor_pin); // read the analog value from sensor
  if (value ==LOW) { Serial.print("FLAME");
digitalWrite(RELAY_PIN, HIGH);
  } else {
    Serial.print("NO FLAME");
digitalWrite(RELAY_PIN, LOW);
} void loop() {
temperature(); GasSensors(); flamesensor();